## Functional Requirements
Version 0.1
Reference | Area | Requirement | Requirement Description | Traceability (BSC-Section_S_Annex_S-4v0.1_Transition_Rules)
MHHTR-01 | Transition Approach: Parallel Running | Daily profile production | The existing Daily Profile Production run must continue until the end of Migration at M15. | Section 9.1.2
MHHTR-02 | Transition Approach: Parallel Running | Daily Profile Coefficients | The daily Profile Coefficients must continue to be provided to the NHHDCs until M15. | Section 9.1.3
MHHTR-03 | Transition Approach: Parallel Running | SPM data to BSC Central Systems | NHHDAs and HHDAs must continue to provide SPM data to BSC Central Systems for both forward and backward looking dates until the final scheduled reconciliation Settlement Date for the Settlement Date prior to the end of Migration at M15. | Section 4.1.2 and Section 5.1.2
MHHTR-04 | Transition Approach: Parallel Running | MDS reporting uncorrected consumptions | The MDS shall report the uncorrected consumption volumes CCC Id for migrated MPANs from M11 using the ELEX-REP090 and the MHHS-REP 006. | Section 13.1.3
MHHTR-05 | Transition Approach: Parallel Running | SVAA calculates uncorrected BMU totals | The SVAA shall continue to calculate uncorrected BMU totals by Settlement Period and legacy Consumption Component Classes (CCCs) until the final reconciliation Settlement Date for the Settlement Date prior to the end of Migration at M15. | Section 14.1.4
MHHTR-06 | Transition Approach: Parallel Running | VAS calculates CCC totals for each BMU per Settlement Period | The VAS must calculate the CCC totals for each BMU for each Settlement Period for migrated MPANs and combine the totals with the BMU Totals for legacy CCC ids from M11 until M15. | Section 14.1.5
MHHTR-07 | Transition Approach: Parallel Running: GSP Group Correction | The VAS uses the new GSP Group Correction | The VAS shall use the new GSP Group correction factor from M10 the Go-Live Date. | Section 14.2.3
MHHTR-08 | Transition Approach: Parallel Running: GSP Group Correction | The SVAA uses the old GSP Group Correction | The SVAA shall use the old GSP Group correction calculation for Settlement Dates prior to the Go-Live date M10.. | Section 14.2.1
MHHTR-09 | Transition Approach: Parallel Running: GSP Group Correction | The VAS accesses MDD | The VAS shall access MDD to access the legacy CCC Id data and associated Scaling Weights (called Scaling Factors in MDD) from M10 to M15. | Section 14.2.2
MHHTR-10 | Transition Approach: Parallel Running: GSP Group Correction | The VAS combines corrected totals for each BMU | The VAS shall combine the corrected total for each BMU using the corrected legacy consumption Volumes and the new corrected consumption volumes for migrated MPANs from M11 to M15. | Section 14.2.4
MHHTR-11 | Transition Approach: Parallel Running: GSP Group Correction | BSCCO VAS reports corrected BMU Volumes | BSCCo VAS shall report the Corrected BMU Volumes for both Legacy and Migrated MPANs (noting that GSP Group Correction is undertaken in VAS) from M11 to M15. | Section 14.2.5
MHHTR-12 | Transition Approach: Parallel Running: ISD and Scaling Weights | ISD and MDD population | The ISD and MDD shall be populated with revised scaling weights (called Scaling Factors in MDD) prior to M11. | Section 6.2.1
MHHTR-13 | Transition Approach: Parallel Running: ISD and Scaling Weights | ISD and MDD population | The new Scaling Weights (called Scaling Factors in MDD) for both new and Legacy CCC Ids shall have an Effective From Date’ equal to M11. | Section 6.2.2
MHHTR-14 | Transition Approach: Parallel Running: ISD and Scaling Weights | BSCCO reviews Scaling Weights | BSCCO shall undertake a review of the Scaling Weights every 3 months after M11 until M16 | Section 6.2.3
MHHTR-15 | Transition Approach: Parallel Running: GSP Group Correction | GSPGCF for Import | Only the GSPGCF for Import will be provided on legacy data flows from M10 to M15. | Section 14.2.6
MHHTR-16 | Transitional Approach: Parallel Running: Transitional Interfaces | DUoS Reports | Supplier and LDSOs shall receive both legacy and new data flows from M11 to M15. These flows are the current D0030, D0242, D0314, D0315 and the new MHHS-REP-002, MHHS-REP-002A and the MHHS-REP-242 which is being developed. | Section 6.3.7
MHHTR-17 | Transitional Approach: Parallel Running: Transitional Interfaces | BMU Totals | The VAS must output BMU Totals on the Transitional Interface [ELEX-REP-003A] from M11 to M15. | Section 16.2
MHHTR-18 | Transitional Approach: Parallel Running: Line Loss Factors | Duos Tariff Id and LLFC Id | DUoS Tariff Id and LLFC Id will be aliases of the same physical data item. The Calculation Self-Assessment Document (CSAD) will hold them as one field, the item will function as LLFC Id in old world and line losses will not be linked to DUoS Tariff Ids in the new world. | Section 6.3.1
MHHTR-19 | Transitional Approach: Parallel Running: Line Loss Factors | D0265 Generation | During the transition, Legacy processes will continue to generate LLF data (D0265) files against a LLFC Id (not DUoS Tariff Id) from M10 until M15. | Section 6.3.2
MHHTR-20 | Transitional Approach: Parallel Running: Line Loss Factors | D0265 Publish | The D0265 Line Loss Factor data shall continue to be published on the Elexon Portal until M15. | Section 6.3.3
MHHTR-21 | Transitional Approach: Parallel Running: Line Loss Factors | ELEX-REP-005 Generation | ISD will only generate LLF data against LLF Id prior to the start of the migration at M10 and will continue post migration at M15. | Section 6.3.4
MHHTR-22 | Transitional Approach: Parallel Running: Line Loss Factors | ELEX-REP-005 Publish | The ELEX-REP-005 Line Loss Factor report will be published at a location on the BSC website/ ELEXON Portal and the URI shall be notified using the Notification of the Publication of a Downloadable Asset IF-047 / PUB-047 to DIP Users prior to M10 and continue post M15. | Section 6.3.5
MHHTR-23 | Transitional Approach: Parallel Running: Line Loss Factors | LLF data for HHDCs/HHDAs | For non-migrated MPANs, HHDCs and or HHDAs will continue to use the Legacy D0265 files depending on which party is applying the losses to the HH data until M15. | Section 6.3.6
MHHTR-24 | Transitional Approach: Parallel Running: UMS Charge Codes and Switch Regimes | UMS Charge Code and Switch Regime processing | New UMS changes raised for MDD and ISD shall be processed in parallel from M10 to M15. | Section 6.4.1
MHHTR-25 | Transitional Approach: Parallel Running: UMS Charge Codes and Switch Regimes | UMS Charge Code and Switch Regime Precedence | The ISD record will be the master record. The UMS data will be validated to agree with the formats specified in the Operational Information Document (OID) in ISD before being updated in Legacy MDD UMS Spreadsheets. | Section 6.4.2
MHHTR-26 | Transitional Approach: Parallel Running: UMS Charge Codes and Switch Regimes | Legacy UMS Charge Code and Switch Regime Publish | During Transition the Unmetered Supplies MDD data will continue to be published on the Charge Code and Switch Regimes BSC webpage until M15. | Section 6.4.3
MHHTR-27 | Transitional Approach: Parallel Running: UMS Charge Codes and Switch Regimes | ISD UMS Charge Code and Switch Regime Publish | The new ISD entities shall be updated be published at a location on the BSC website/ Elexon Portal and the URI shall be notified using the Notification of the Publication of a Downloadable Asset IF-047 / PUB-047 to DIP Users from M10. | Section 6.4.4
MHHS-TR-28 | Transitional Approach: Parallel Running: Demand Disconnection Events | Transitional DDEs | If a DDE Event occurs between M11 and M15 the non-migrated MPANs will follow the legacy process. The migrated MPANs will follow the revised process. The VAS shall aggregated the legacy and migrated MPAN Supplier Disconnection Volumes. | Section 13.1.4
MHHS-TR-29 | Transitional Approach: Parallel Running: Parallel Running | SVAA provides Uncorrected BMU volumes to VAS. | From M10 to M15 the SVAA shall provide the Uncorrected BMU Volumes to VAS for non-migrated MSIDs to enable combined totals and GSP Group Correction to be calculated. | Section 14.1.3