## MHHSP-BPD-RM-001
Key
New step required for Migration only
BAU step not required for Migration
[5 empty] | Example text | Text added by the Migration Design Team to an existing Core Design step
Step No. | Process Map Wording | Description | Interface | Interface ID | Sender | Recipient/Service | Traceability Requirement | Traceability Method Statement
1 | Supplier Requests MPAN Creation | Supplier can request the creation of a NEW MPAN with the LDSO | Agreed communication method | Agreed communication method | Supplier | LDSO | MHHS-BR-SU-048.1
5 | LDSO MPAN Creation Activities | The LDSO will create a new MPAN at the request of Supplier or the UMSO. FOR UMS Once set up the LDSO will notify the UMSO this has been completed by the agreed communication method. LDSO will send a DB01 to the Registration Service to notify of the new MPAN creation | Agreed communication method DB01 | Agreed communication method DB01 | LDSO | UMSO Registration Service | MHHS-BR-LD-010 MHHS-BR-LD-010.1 MHHS-BR-LD-010.2 MHHS-BR-LD-011
10 | UMSO Requests LSDO to Create Un-Metered MPAN | An UMSO will send a request to the LSDO for a new MPAN to be created for an UMS | Agreed communication method | Agreed communication method | UMSO | LDSO | MHHS-BR-MS-033
15 | UMSO notified of energisation status and effective date | UMSO will receive notification of the energisation status and the energisation eff from date | Agreed communication method | Agreed communication method | LDSO | UMSO | MHHS-BR-MS-036
20 | UMSO confirms that no change of energisation is required & initiates sending of D0388 Inventory to UMSDS | Where the energisation status is aligned the UMSO can continue on to BP004 |  |  |  |  | MHHS-BR-MS-036
25 | UMSO confirms that a change of energisation is required | Where the energisation status is mis-aligned the UMSO will continue on to BP008 to update the energisation status at the Registration Service |  |  |  |  | MHHS-BR-MS-037
30 | Data Collection BP004 | Where all data is aligned with the UMSO they will continue to BP004 in order to send the UMSDS to information to start settling |  |  |  |  | N/A
35 | Change of Energisation BP008 | Where there is an energisation update required from the UMSO they will follow BP008 to change the energisation status at the Registration Service |  |  |  |  | N/A
40 | MPAN Created in Registration Service | The Registration Service will receive a request from the LDSO to create a new connection. | DB01 | DB01 | LDSO | Registration Service | MHHS-BR-RS-089 MHHS-BR-RS-090 MHHS-BR-RS-091 MHHS-BR-RS-091.1 MHHS-BR-RS-091.2 MHHS-BR-RS-092 MHHS-BR-RS-093
41 | Notify EES of MPAN Creation | The Registration Service will Issue MHHS-IF-050 via the DIP to EES and update them of the MPAN creation | EES Updates | MHHS-IF-050 | Registration Service | DIP | MHHS-BR-RS-093.1
42 | Publish MPAN Creation | The DIP will issue PUB-050 to EES to notify them of MPAN Creation | EES Updates | MHHS-IF-050 | DIP | EES | DIP
43 | Receive MPAN Creation Notification | EES will receive PUB-050 with the data for the MPAN Creation | EES Updates | PUB-50 | DIP | EES | MHHS-BR-EES-016.3
45 | MPAN Created in CSS | CSS will create the MPAN as per the existing process | CSS | CSS1000 | Registration Service | CSS | N/A
50 | MPAN Ready for Initial Registration | Once CSS has created the MPAN the site is ready for Suppliers to initiate Change of Supply
60 | Initial Registration or Change of Supplier Required | Supplier will initiate the Change of Supplier/initial registration process. |  |  |  |  | N/A
65 | MPAN Enquiry Web Service Interaction (if required) | Suppliers may need to use the MPAN Enquiry Web Service in order to establish criteria for taking Supply |  |  |  |  | N/A
70 | COS status at Pending | Once the new supplier has submitted the request to CSS to take Supplier. CSS will notify the Registration Service of the pending Supplier request via CSS flow. | CSS flow | CSS2800 | CSS | Registration Service | MHHS-BR-RS-005 MHHS-RMigration-CoS-RS-007 MHHS-RMigration-CoS-RS-008
75 | Provide Site Information | The Registration Service will send IF-002 to the prospective Supplier. This will contain all of the current data held within the Registration Service. In the scenario that a MHHS MPAN is switching to a Legacy Supplier, the Registration Service will only send the D0217 (confirmation of the registration of the Meter point) / D0260 (registration details of the old Supplier) to the incoming Supplier. No IF-002 will be sent. | Registration Update to Supplier (COS Gain) | MHHS-IF-002 D0217 / D0260 | Registration Service | DIP Incoming Supplier | MHHS-BR-RS-006 MHHS-RMigration-CoS-RS-001 MHHS-RMigration-CoS-RS-002 MHHS-RMigration-CoS-RS-003 MHHS-RMigration-CoS-RS-004 MHHS-RMigration-CoS-RS-005
80 | Notification to New Supplier of Site Information | The DIP will receive MHHS-IF002 and send PUB-002 to the new Supplier in order to obtain all relevant information to successfully set up the site in all systems and determine correct Service providers | Registration Update to Supplier (COS Gain) | PUB-002 | DIP | Supplier | DIP
85 | Receive Notification New Supplier Site Information | The prospective Supplier will receive PUB-002 containing all of the data required to be able to identify how the account should be set up. This will include being able to identify which Service Providers need to be appointed. | Registration Update to Supplier (COS Gain) | PUB-002 | DIP | Supplier | MHHS-BR-SU-001
90 | Appoint Required Service Providers | The Supplier will use the data provided by the Registration Service to establish which service providers need to be appointed. |  |  |  |  | MHHS-BR-SU-002
95 | Change of Service BP002/BP003 | The Supplier will follow BP002 & BP003 to appoint the correct service providers for the metering and connection type |  |  |  |  | N/A
100 | CSS ‘Secured’ Notification | Suppliers will receive notification from CSS that COS has a secured status |  | CSS flow | CSS | Supplier | MHHS-BR-SU-003 MHHS-BR-SU-048
105 | Read Transfer for Change of Data Service BP003C | This step is reflect that read/history transfer and any calculations for readings have been performed within BP003C. These are transferred to Suppliers. |  |  |  |  | N/A
110 | Change of Metering BP009 | [5 empty] | MHHS-BR-SU-050
120 | Receive De-appointment of Service Notification | The Old supplier will receive notification once the Service providers have been de-appointed. This step is just for information which is why it is in grey. The de-appointment confirmation and activity will take place in BP002/BP003 |  |  |  |  | N/A
125 | Read Transfer for Change of Data Service BP003C | This step is reflect that read/history transfer and any calculations for readings have been performed within BP003C. These are transferred to suppliers. |  |  |  |  | N/A
130 | COS Secured Notification | The Registration Service will receive a COS secured notification from CSS. The Registration Service will send MHHS-IF-001 to confirm to parties the new Supplier information |  | CSS flow | CSS | Registration Service | MHHS-BR-RS-007 MHHS-BR-RS-008 MHHS-BR-RS-094 MHHS-BR-RS-096
135 | Receive New Supplier Notification | The DIP will receive MHHS-IF-001 from Registrations containing the new Supplier details | Notification of Change of Supplier | MHHS-IF-001 | Registration Service | DIP | MHHS-BR-RS-008
140 | Manage Message Failure | The DIP will send registrations a failed message where the New Supplier Notification has failed DIP validation |  |  | DIP | Registration Service | MHHS-BR-RS-137
150 | Publish COS Details | The DIP will publish the new Supplier information via PUB-001 to the Supplier, LDSO and Central Settlements | Notification of Change of Supplier | PUB-001 | DIP | Central Settlements LDSO Supplier EES | DIP
155 | Receive New Supplier Details | Central Settlements will receive the new Supplier details from the DIP. This must be updated in Central settlements so the appropriate settlement and charging can commence. | Notification of Change of Supplier | PUB-001 | DIP | Central Settlements | Central settlements
160 | Receive New Supplier Details | LDSO will receive the new Supplier details from the DIP. | Notification of Change of Supplier | PUB-001 | DIP | LDSO | MHHS-BR-LD-001 MHHS-BR-LD-012
165 | Receive New Supplier Details | Supplier will receive the new Supplier details from the DIP. | Notification of Change of Supplier | PUB-001 | DIP | Supplier | MHHS-BR-SU-004 MHHS-BR-SU-049
169 | Request Site Tech Details from LDSO | Metering Services will issue a D0170 to the LDSO to request Metering Technical details on a new connection | D-Flow | D0170 | Metering Service | LDSO | MHHS-BR-MS-037.2 .
170 | Send Site Tech Details on Metering Service Request | The LDSO will receive a D0170 from Metering services requesting the site technical details and issue a D0215 with the information |  |  |  |  | MHHS-RS-LD-012.1
175 | Receive Site Technical Details | Metering Services will receive a D0215 from the LDSO with the site technical details. | D-Flow | D0215 | LDSO | Metering Service | MHHS-RS-MS-037.1
180 | Receive New Supplier Details | EES will receive the new Supplier details from the DIP. | Notification of Change of Supplier | PUB-001 | DIP | EES | MHHS-BR-EES-016.3
Additional Steps added for Reverse Migration
185 | The old Supplier will receive the registration details from the Registration Service via a D0217 / D0260. | Confirmation of the Registration of a Metering Point / Notification from MPAS of Old Supplier Registration Details | D0217 / D0260 | Registration Service | New Supplier
190 | Choose to Reverse Migrate MPAN or continue operating under Legacy arrangements | Once the Supplier has received the details of the outgoing Supplier, the Supplier will then determine whether to reverse migrate the MPAN or continue operating it under Legacy or MHHS arrangements. |  |  |  |  | MHHS-RMigration-CoS-SUP-001 MHHS-RMigration-CoS-SUP-002
195 | Reverse Migration Change of Service Reverse Migration BP002/BP003 | Once the new Supplier receives the 'Secured' notification from the CSS, The New Supplier will then reverse migrate the MPAN and follow the Reverse migration change of Agent processes (note: Reverse migration can only occur via a CoS, however the CoA process diagrams are used to demonstrate the process of changing to legacy agents). This will also trigger the LDSO to Send Site Tech Details on Metering Service Request (Step 170) | CSS flow | CSS2370
200 | Confirm Reverse Migration | The Registration Service will send MHHS-IF-003 to inform parties that a Reverse Migration is confirmed | Notification of Reverse Migration and De-appointment | IF-003 | Registration Service | Outgoing Supplier, MDS,EES, LDSO
205 | Receive and Publish Reverse Migration notification | The DIP will receive MHHS-IF003 and send PUB-003 to the Outgoing Supplier, MDS, EES and LDSO | Notification of Reverse Migration and De-appointment | PUB-003 | DIP | Outgoing Supplier, MDS,EES, LDSO
210 | Receive Reverse Migration notification | MDS will receive PUB-003 and update it's records that the MPAN is in legacy settlement | Notification of Reverse Migration and De-appointment | PUB-003 | DIP | MDS
215 | Receive Reverse Migration notification | LDSO will receive PUB-003 and update it's records that the MPAN is in legacy DUoS Billing | Notification of Reverse Migration and De-appointment | PUB-003 | DIP | LDSO
220 | Receive Reverse Migration notification | EES will receive PUB-003 and update it's records that the MPAN has reverse migrated | Notification of Reverse Migration and De-appointment | PUB-003 | DIP | EES
225 | Receive Reverse Migration notification | Outgoing Supplier will receive PUB-003 and update it's records that the MPAN has reverse migrated | Notification of Reverse Migration and De-appointment | PUB-003 | DIP | Outgoing Supplier
MHHSP-BPD001 – Change of Supply – Reverse Migration v1.2
Note on G37: [Threaded comment] Your version of Excel allows you to read this threaded comment; however, any edits to it will get removed if the file is opened in a newer version of Excel. Learn more: https://go.microsoft.com/fwlink/?linkid=870924 Comment: DIN-937
Note on A44: [Threaded comment] Your version of Excel allows you to read this threaded comment; however, any edits to it will get removed if the file is opened in a newer version of Excel. Learn more: https://go.microsoft.com/fwlink/?linkid=870924 Comment: DIN-937