## MHHSP-BPD-RM-002
Step No. | Process Map Wording | Description | Interface | Interface ID | Sender | Recipient/Service | Traceability Requirement | Traceability Method Statement
1001 | Appoint Legacy Agents | The Supplier will send an appointment notification to the new MOP via a D0155. Will use a specific value in the 'Contract Reference' data field to indicate a Reverse Migration is occurring. | Notification of Meter Operator or Data Collector Appointment and Terms | D0155 | Incoming Supplier | Incoming MOP | MHHS-RMigration-CoA(MS)-SUP-001
1002 | Accept Appointment | The incoming MOP will accept the appointment and share a D0011 with the incoming Supplier. | Agreement of Contractual Terms | D0011 | Incoming MOP | Incoming Supplier | MHHS-RMigration-CoA(MS)-MOP-002
1003 | Update agent appointment and settlement details | The incoming Supplier will update the agent appointment and settlement details via a D0205 to the Registration Service. | Update Registration Details | D0205 | Incoming Supplier | Registration Service | MHHS-RMigration-CoA(MS)-SUP-002
1004 | Update agent appointment and settlement details | The Registration Service will use this D0205 to update the agent appointment and settlement details. | Update Registration Details | D0205 | Incoming Supplier | Registration Service | MHHS-RMigration-CoA(MS)-RS-004
1006 (120) | Receive CSS Secured notification and process reverse migration | For prospective appointments the Registration Service will hold these in a queue and re-process daily after the CSS updates have been received or until the Metering Service 'eff from date' comes into effect. If the appointment does not correspond with CSS updates the Metering Service appointment will become Lapsed. This means the appointment is no longer valid and the existing Metering Service will remain in situ. |  |  |  |  | MHHS-RMigration-CoA(MS)-RS-003
1007 (125) | CSS Secured Notification | For prospective appointments the Registration Service will hold these in a queue and re-process daily after the CSS updates have been received or until the Metering Service 'eff from date' comes into effect.
1008 | Issue MS De-Appointment Notification to Outgoing MS | An IF-003 will be sent to the DIP which informs that the MS is being de-appointed. | Notification of Reverse Migration and De-Appointment | IF-003 | Registration Service | DIP | MHHS-RMigration-CoA(MS)-RS-001 MHHS-RMigration-CoA(MS)-RS-005 MHHS-RMigration-CoA(MS)-SUP-004 MHHS-RMigration-CoA(MS)-MOP-003 MHHS-RMigration-CoA(MS)-MS-003 MHHS-RMigration-CoA(MS)-RS-007
1009 | Publish MS De-Appointment Notification | The DIP will publish the PUB-003 to the outgoing MS, the outgoing Supplier, the LDSO and the EES | Notification of Reverse Migration and De-Appointment | PUB-003 | DIP | Outgoing MS / Outgoing Supplier / LDSO /EES | MHHS-RMigration-CoA(MS)-ECS-001
1010 | Process MS De-Appointment Notification | The EES will process the de-appointment notification. Note: The EES will need to set a status that the MPAN has reverted to Legacy arrangements after at least one PUB-003 is received. Parties should be able to enquire via the portal and the API and see this status. | Notification of Reverse Migration and De-Appointment | PUB-003 | DIP | EES | MHHS-RMigration-CoA(MS)-EES-001 MHHS-RMigration-CoA(MS)-EES-002
1011 | Process MS De-Appointment Notification | The LDSO will process the de-apointment notification. | Notification of Reverse Migration and De-Appointment | PUB-003 | DIP | LDSO | MHHS-RMigration-CoA(MS)-LDSO-001 MHHS-RMigration-CoA(MS)-LDSO-002
1012 | Process MS De-Appointment Notification | The outgoing Supplier will process the de-apointment notification. | Notification of Reverse Migration and De-Appointment | PUB-003 | DIP | Outgoing Supplier | MHHS-RMigration-CoA(MS)-SUP-003
1013 | Process MS De-Appointment Notification | The outgoing MS will process the de-apointment notification. | Notification of Reverse Migration and De-Appointment | PUB-003 | DIP | Outgoing MS
1014 (160) | Issue MTD to Prospective/Incoming MOP | The existing Metering Service will receive notification of who the prospective MOP is from the Registrations service. Metering Service will send the meter technical details to the prospective Metering Service. Advanced Metering Services will send a D0268 and SDS for non-smart Metering Services will send D0150 & D0149. Metering Services must issue all MTD's for linked export/related MPANS | Notification of Mapping Details / Non Half-hourly Meter Technical Details Non Half-hourly Meter Technical Details | D0149 / D0150 D0150 | Outgoing MS | Outgoing MS | MHHS-RMigration-CoA(MS)-MS-002
1015 (165) | Send D0149/D0150 | Traditional Metering flows that will need to be sent from the existing Metering Service to the incoming MOP | Notification of Mapping Details Non Half-hourly Meter Technical Details | D0149 D0150 | Outgoing MS | Incoming MOP
1016 (170) | Send D268 & D0383 / D0384 (if currently a CT meter) | Advanced Metering flows that will need to be sent from the existing Metering Service to the prospective Metering Service Note: the comissioning flows should be sent in line with current REC SLAs and are shown in this diagram for completeness, but may be sent as a separate activity. | Half Hourly Meter Technical Details Notification of Commissioning Information Notification of Commissioning Status | D0268 D0383 D0384 | Outgoing MS | Incoming MOP
1017 | Send D0150 | A 'Skeleton' D0150 will be sent by the outgoing MS to the incoming MOP and the incoming Supplier for Smart Meters. In this casea 'Skeleton' D0150 means that only the mandatory fields need to be populated. | Non Half-hourly Meter Technical Details | D0150 | Outgoing MS | Incoming MOP / Incoming Supplier | MHHS-RMigration-CoA(MS)-MS-001
1018 | Receive D0150 and Send Smart meter configuration details | The incoming Supplier will receive the 'Skeleton' D0150 from the outgoing MS and share the Smart Meter Configuration details with the incoming MOP via a D0367 | Smart Meter Configuration Details | D0367 | Incoming Supplier | Incoming MOP
1019 (175) | Receive MTDs | The incoming MOP will receive Meter technical details from the existing Metering Service via data flows. | Notification of Mapping Details Non Half-hourly Meter Technical Details Half Hourly Meter Technical Details Notification of Commissioning Information Notification of Commissioning Status | Trad: D0149/D0150 Advanced: D0268/D0383/D0384 Smart: 'Skeleton' D0150 | Outgoing MS | Incoming MOP
1020 (180) | Issue MTDs via DTN (Trad & Advanced Only) | The New Metering Service will issue the meter technical details to Supplier, Data Service and LDSO via the DTN | Notification of Mapping Details Non Half-hourly Meter Technical Details Half Hourly Meter Technical Details Notification of Commissioning Information Notification of Commissioning Status | Trad: D0149/D0150 Advanced: D0268/D0383/D0384 | Incoming MOP | Incoming Supplier / New DC | MHHS-RMigration-CoA(MS)-MOP-001
1021 (190) | Receive incoming MTDS from incoming MOP | The incoming DC will receive the meter technical details from the incoming MOP via the DTN | Notification of Mapping Details Non Half-hourly Meter Technical Details Half Hourly Meter Technical Details | Trad: D0149/D0150 Advanced: D0268/D0383/D0384 | Incoming MOP | Incoming DC
1022 | END POINT
1023 | Receive MTDs | The incoming MOP will send the meter technical details to the incoming Supplier | Notification of Mapping Details Non Half-hourly Meter Technical Details Half Hourly Meter Technical Details | Trad: D0149/D0150 Advanced: D0268/D0383/D0384 | Metering Service | Supplier
1024 | END POINT
MHHSP-BPD002 – Change of Service – Metering Service (Reverse Migration) v1.0