## Change History
Change History
Version | Date | Author(s) | Comments
0.1 | 2022-06-28 | RG | First draft out for review
0.2 | 2022-08-05 | RG | Updates after review; new requirements added
0.3 | 2022-09-30 | RG | Updates after industry wide review
2.1 | 2022-11-09 | RG | Update E2E1003 & E2E1009 for D-073 work off item
3 | 2022-02-16 | RG | DAG Baseline
3.1 | 2023-04-05 | PP | Updated reflecting DIN 79
3.2 | 2024-03-05 | BK | Updated reflecting DIN 943 (CR034)

## Requirements
|  | End-to-End Functional & Non-Functional Requirements |  |  | The non-functional requirements are based on the characteristics described in the standard ISO-IEC 25010.
** N.B. When adding a new requirement copy an existing row as this will retain the drop-down validation on the Category & Sub-Category columns **
** The term "All Services" in the context of this document refers to all actors (IT systems) that interface with the DIP and not the MHHS TOM in general
Reference | Category | Sub-Category | Title | Requirement Description | Applicable System or Service | WG Agreement | Abiding Architectural Principle | MoSCoW Rating [1] | Comments
E2E0010 |  |  |  | End-to-End Architecture Principles
E2E0011 | Reliability | Recoverability | Data Loss | There shall be no data loss in the event of a single component failing | All Services | TDWG-18/11/21 |  | M | All services/components must adhere to the principle of ACID transactions in the sending/reciept of messages.
E2E0012 | Security | Accountability | Instance Separation | DIP Participants shall ensure measures are put in place to ensure separation of production and non-production environments | Market Participants |  |  | M
E2E0013 | Maintainability | Modifiability | Settlement Granularity | All newly developed components of services shall align to the current settlement period of 30 min. This may change in the future and therefore these components should be designed such that any change in this value can be accomodated without the need for fundamental system change, i.e. a reduction to 15 mins | All Services |  |  | M
E2E0014 | Compatibility | Interoperability | Messaging Interfaces | All services shall send and receive messages for all DIP interfaces and publications via the API defintions in the MHHS Swagger documentation (E2E003) | All Services |  |  | M | New 10/10/2022
Message Orchestration
E2E0100 |  |  |  | Outgoing Event/Message Handling |  |  |  |  | Outgoing wrt to the Service
E2E0101 | Performance_Efficiency | Time behaviour | API Message Capacity | All services shall have the capability to control the number of messages that are sent within a single API call | All Services |  |  | S | Initially this value will be set to 50,000 -to be detialed in Interface Code of Connection
E2E0102 | Security | Non-repudiation | Sender Unique Reference | All Services shall generate a Sender Unique Reference (SUR) for each message/event | All Services |  |  | M | Service must follow the guidelines in MHHS E2E001 - E2E Solution Architecture document. Upgrade to Must from Should. Also mandate format
E2E0103 | Security | Authenticity | Signing Messages | All Services shall digitially sign messages | All Services |  |  | M | Detail in the DIP094 - Interface Code of Connection doc
E2E0104 | Security | Non-repudiation | Sender Unique Reference/ Transaction Id | All Services shall use DIP generated Transaction Ids returned in the response body of the API transction to map against messages for audit and tracking purposes | All Services |  |  | M
E2E0105 | Reliability | Availability | Participant Back Off & Retry | Each service after invoking a DIP API shall implement an exponential backoff and retry with jitter policy in the event of a comms failure with the DIP resulting from a http 429 response | All Services |  |  | M
E2E0106 | Reliability | Availability | Message/Event Buffering | In the event of a failure to communicate with the DIP, the Service shall be able to buffer messages for a period of at least 72 hours | All Services |  |  | M
E2E0107 | Security | Non-repudiation | Message Receipt | When sending messages all serivces shall use the http response of the API transaction to establish whether a message has been received by the DIP | All Services |  |  | M | Updated 10/10/2022
E2E0108 | Compatibility | Interoperability | Message Validation (Level 1) | All services shall interpret the http response code to determine the outcome of DIP validation level 1 for each message sent referenced by Sender Unique Reference & Transaction Id | All Services |  |  | M | New 10/10/2022
E2E0109 | Compatibility | Interoperability | Message Validation (Level 2) | All services shall connect to the Receive Status Messages webhook DIP to establish the outcome of level 2,3,4 validation with messages referenced by Transaction Id | All Services |  |  | M | New 10/10/2022
E2E0200 |  |  |  | Incoming Event/Message Handling |  |  |  |  | Incoming wrt to the Service
E2E0201 | Compatibility | Interoperability | Schema validation | Services shall undertake Level 3 message validation including structure and the format of individual data fields/elements shall be performed against the appropriate message schema definition of all interface interactions. | All Services |  |  | M | Detailed validation requirements are defined in MHHSP- DES138-Interface Catalogue
E2E0202 | Security | Authenticity | Signing Messages | All services shall check that messages are digitally signed with the correct certificate from the Sender of the message | All Services |  |  | M | Detail in the MHHS DIP094 - Interface Code of Connection doc
E2E0203 | Usability | Operability | Error Reporting | When Level 3 validation fails, e.g. when payload contents cannot be reconciled (schema validation), a response with the correponding error code shall be reported back to the DIP via the http response in the webhook callback | All Services |  |  | M
E2E0204 | Reliability | Fault Tolerance | Participant Idempotency (SUR) | Participant systems shall check for duplicate messages with the same SUR under Level 3 or Level 4 validation | All Services |  |  | S | Not mandated to report back duplicate messages, but systems must be idempotent (see E2E0210)
E2E0205 | Reliability | Fault Tolerance | Participant Idempotency (Transaction Id) | Participant systems shall check for duplicate messages with the same Transaction Id under Level 3 or Level 4 validation | All Services |  |  | S | Not mandated to report back duplicate messages, but services must be idempotent (see E2E0210)
E2E0206 | Reliability | Availability | Message/Event Receipt | In the event of a failure to communicate with the DIP Participant systems shall be able to buffer messages for a period of at least 72 hours | All Services |  |  | M
E2E0207 | Compatibility | Interoperability | Content Validation | Level 4 validation of the message content shall be established during processing by the Recipient and reported back to the Sender via the Send Status Messages API using the corresponding status code | All Services |  |  | M | Detailed validation requirements and status codes are defined in MHHSP- DES138-Interface Catalogue
E2E0208 | Performance_Efficiency | Resource Utilisation | Participant Message/Event Consumption | DIP Participants shall be able to process messages at their own speed, independently to other consumers | All Services |  |  | M | Within the time limits defined below.
E2E0209 | Security | Non-repudiation | Message/Event Replay Response | DIP Participants shall put in measures to differentiate the processing of replayed messages c.f. original messages | All Services |  |  | S
E2E0210 | Reliability | Fault Tolerance | Participant Idempotency | In terms of handling messages all participant systems shall be idempotent and have mechanism for handling duplicate messages | All Services |  |  | M | new 10/10/2022
E2E0211 | Compatibility | Interoperability | Message Receipt | All messages recieved by DIP Participant systems shall be initially acknowledged as received in the http response of the API transaction | All Services |  |  | M | new 10/10/2022
E2E0400 |  |  |  | Participant Systems
E2E0401 | Reliability | Maturity | Participant Software/Systems | Participants shall maintain all DIP facing systems so that all operating system, programming languages and their runtime libraries are at minimum supported versions from their respective vendors | All services |  |  | M | i.e. within software vendors supported versions
E2E0404 | Reliability | Maturity | Participant Software/Systems | Participants shall maintain all DIP facing systems so that all operating system, programming languages and their runtime libraries are at recommended supported versions from their respective vendors | All services |  |  | S | i.e. within software vendors supported versions
E2E0402 | Reliability | Availability | Participant Downtime | When participant systems/services are unavailable from both unplanned and planned outages the outage shall be communicated to the DIP via e-mail or via the DIP portal **to be picked up later when DIP governance procedures are written *** | All Services |  |  | S
E2E0403 | Reliability | Recoverability | Participant Data Retention | Participant systems shall maintain an archive of all transactional data for 24 months | All services |  |  | M
E2E0404
E2E1000 |  |  |  | Service Definition
E2E1001 | Reliability | Availability | Service Availability | All services (those compnents that physically interface with the DIP, i.e. send and receive messages), unless explicitly defined, shall have an availaibility of 98% outside planned outage periods | All Services |  |  | M | The term "All Services" are those IT systems that execute an activity within the MHHS TOM. This is a default value for all services; other external requirements (i.e. company specific requirements on their own IT systems) may be more stringent and hence will apply.
E2E1002 | Reliability | Recoverability | Service Recovery | In the event of an unplanned outage, each service shall be able to resume operation within 1 hour. | All Services |  |  | M | Default value for all services unless explicitly defined below
E2E1003 | Performance_Efficiency | Time behaviour | Level 3 Processing Times (synchronous) | All Services shall provide an initial synchronous response (Level 3 validation) to a message within the following timeframes: - up to average hourly volume, mean response time of 2s or less - up to average hourly volume, 90th percentile response time of 4s or less - from average hourly to peak hourly volume, mean response time of 5s or less - from average hourly to peak hourly volume, 90th percentile response time of 8s or less | All services |  |  | M | N.B. Response Time = Latency Time + Processing Time Excludes IF-021 Update 10/10/22 - wording aligned to faster switching CR-D-130
E2E1009 | Performance_Efficiency | Time behaviour | Level 4 Processing Times (Asynchronous) | All Services with the exception of Helix (VAS,MDS,LSS,ISD) Services shall provide an asynchronous response (Level 4 validation) to a message within the following timeframes - up to average hourly volume, mean response time of 6s or less - up to average hourly volume, 90th percentile response time of 12s or less - from average hourly to peak hourly volume, mean response time of 10s or less - from average hourly to peak hourly volume, 90th percentile response time of 16s or less Helix Services (VAS,MDS,LSS,ISD) shall provide an Asynchronous response time of 10 minutes or less. | All services with the exception of Helix (VAS,MDS,LSS,ISD) Services |  |  | M | Excludes IF-021 Update 10/10/22 - wording aligned to faster switching CR-D-130
E2E1004 | Performance_Efficiency | Capacity | Message Throughput | All Services (see exceptions) shall have capacity to process the following volumes of messages: - average daily volume of 66,000 - peak daily volume of 300,000 - average hourly volume of 2,750 - peak hourly volume of 35,000 - annual volume of 24M | All services |  |  | M | Excludes IF-021, IF-035, IF-036, IF-037
E2E1005 | Performance_Efficiency | Capacity | Message Throughput (Secure Active) | All Services (unless explicitly referenced below) shall have capacity to process the following volumes of messages: - peak daily volume of 2,100,000 * portfolio coefficient ¶ - peak hourly volume of 2,100,000 * portfolio coefficient ¶ - annual volume of 110M * portfolio coefficient ¶ | All services |  |  | M | Requirement derived from Operational Choreography Includes IF-035,IF-036,IF-037 only ¶ - portfolio coefficient is the size of services MPAN portfolio / total number of MPANS, i.e. the percentage of the total number of MPANs Update 16/12 - Uplifted message volumes to reflect decomposition of switches into individual messages
E2E1006 | Performance_Efficiency | Capacity | Message Channel Scalability | All serivces shall be designed to cope with an increase in message volumes of 25% over 5 years | All services |  |  | S
E2E1007 | Performance_Efficiency | Capacity | Message Throughput (Transition) | During transition all meter points (ca. 31M) will be transition between the old and new services. Therefore assuming a linear migration over the year this would result in the load below, hence services shall be capable of processing the following volumes: - average daily volume of 680,000 - peak daily volume of 5.0M - annual volume of 500M | All services |  |  | M | This will be refined during transition design Updated 10/10/22 to include an assumption of upto 8 messages for each MPAN (J Hawkins T-COM-1388) Update 16/12 - Uplifted message volumes to reflect decomposition of switches into individual messages
E2E1008 | Performance_Efficiency | Resource Utilisation | Message Pattern B Payloads | Services sending messages via the 'Pattern B' model shall provide a publicly available (or using a Federated Identity Management (FIM) capability) URI location that other Services/ Market Participants can access and download content | All services |  |  | M | At present only affects ECS services
E2E1009 | Reliability | Availability | Unplanned Outages | All services (involved in BP affecting the Secured Active process), shall not plan outages within the Secured Active processing window | All Services |  |  | M | *** work off item ***
E2E2000 |  |  |  | Service Definition - SDS
E2E2001 | Performance_Efficiency | Time behaviour | API Message Capacity | SDS shall have the capability to control the number of messages that are sent within a single API call | SDS |  |  | M | Removed duplicate of E2E0101
E2E2002 | Performance_Efficiency | Time behaviour | Response Times (asynchronous) | SDS shall submit all half-hourly consumpition data (IF-021) so that the maximum number of submissions submitted in an hour is 1/6th of their portfolio size (a lower limit of portfolio size under which where this does not apply shall be maintained) | SDS |  |  | S | See guidelines in E2E Solution Architecture document. Portfolio size measured by the number of distinct MPANs submitted over the IF-021 interface.
E2E2003 | Performance_Efficiency | Time behaviour | Response Times (asynchronous) | SDS shall submit all half-hourly consumpition data (IF-021) so that no more than ½ of their portfolio size can be submitted in a single 6 hour period (a lower limit of portfolio size under which where this does not apply shall be maintained) | SDS |  |  | S | See guidelines in E2E Solution Architecture document Portfolio size measured by the number of distinct MPANs submitted over the IF-021 interface.
E2E2004 | Performance_Efficiency | Time behaviour | Message Throttling | An SDS that submits data with extreme peaks, i.e. where all data submitted is concentrated in short timespans, shall be subject to throttling by the DIP and shall need to buffer and resubmit data | SDS |  |  | M
E2E2100 |  |  |  | Service Definition - ECS
E2E2101 | Reliability | Availability | Service Availability | MDS shall have an availaibility of 99.95% outside planned outage periods (those components that physically interface with the DIP). | MDS |  |  | M
E2E2102 | Performance_Efficiency | Capacity | Message Throughput (Consumption Data IF-021) | MDS shall have the capacity to process the volume of messages and the pattern of submissions outlined in the MHHS DES001a Functional Specification – Appendix A – Transaction Volumes | MDS |  |  | M
E2E2103 | Reliability | Availability | Service Availability | LSS shall have an availaibility of 99.95% outside planned outage periods (those components that physically interface with the DIP). | LSS |  |  | M
E2E2104 | Performance_Efficiency | Capacity | LSS Retention | The LSS shall store all Load Shape data by Load Shape Category including Default Averages, MPAN counts and default flags for 10 years to allow for future review and audit when required | LSS |  |  | M | Moved requirement from ECS requirements to E2E NFR document
E2E2105 | Performance_Efficiency | Capacity | MDS Retention | The MDS shall archive all output data for 40 months | MDS |  |  | M | Moved requirement from ECS requirements to E2E NFR document
E2E2106 | Performance_Efficiency | Capacity | MDS Retention | The MDS shall archive all output data for 40 months | MDS |  |  | M | Moved requirement from ECS requirements to E2E NFR document
E2E2107 | Performance_Efficiency | Capacity | MDS Settlement Run Volume | The number of MDS Settlement runs shall be configurable for each working day. Currently expect MDS to cater for 14 settlement runs per day. | MDS |  |  | M | Moved requirement from ECS requirements to E2E NFR document
E2E2108 | Performance_Efficiency | Time behaviour | VAS Monitoring | The performance of the solution shall be monitored and evaluated continually. Alerts shall be raised where service performance is degraded for a certain duration. | VAS |  |  | M | Moved requirement from ECS requirements to E2E NFR document
E2E2109 | Performance_Efficiency | Time behaviour | VAS Time Sychronisation | VAS shall synchronise its system clock to ensure it is within one second of Co-ordinated Universal Time. | VAS |  |  | M | Moved requirement from ECS requirements to E2E NFR document
E2E2110 | Reliability | Fault Tolerance | VAS Monitoring | VAS must inform the System Operator about any System failures | VAS |  |  | M | Moved requirement from ECS requirements to E2E NFR document
E2E2111 | Performance_Efficiency | Time behaviour | VAS Interface Retention | VAS must keep a log of all data files sent and received for 40 months. | VAS |  |  | M | Moved requirement from ECS requirements to E2E NFR document
E2E2112 | Reliability | Fault Tolerance | VAS Performance Report Delivery | Performance Monitoring Reports shall be provided to the BSCCo or its nominated agent within 5 Working Days before the end of the each month and/or within 5 Working Days of any ad-hoc request. The Report is specified in BSC Section S and/or BSCP533 (or its new equivalent) | VAS |  |  | M | Moved requirement from ECS requirements to E2E NFR document
E2E2113 | Performance_Efficiency | Capacity | VAS Settlement Run Volume | The number of VAS Settlement runs shall be configurable for each working day. Currently expect VAS to cater for 14 settlement runs per day. | VAS |  |  | M | Moved requirement from ECS requirements to E2E NFR document
E2E2114 | Performance_Efficiency | Capacity | VAS Output Retention | The VAS must store all output Data for a period of 40 months | VAS |  |  | M | Moved requirement from ECS requirements to E2E NFR document
E2E2115 | Performance_Efficiency | Capacity | ISD Retention | ISD shall store all ISD Data including Master Settlement Timetable, UMS and LLF Data for 10 years following publication to allow for public access. | ISD |  |  | M | Moved requirement from ECS requirements to E2E NFR document
Note on F48: [Threaded comment] Your version of Excel allows you to read this threaded comment; however, any edits to it will get removed if the file is opened in a newer version of Excel. Learn more: https://go.microsoft.com/fwlink/?linkid=870924 Comment: DIN-943
Note on G48: [Threaded comment] Your version of Excel allows you to read this threaded comment; however, any edits to it will get removed if the file is opened in a newer version of Excel. Learn more: https://go.microsoft.com/fwlink/?linkid=870924 Comment: DIN-943

## Dropdowns (hidden)
Category | SubCategory
| Performance_Efficiency | Reliability | Maintainability | Usability | Portability | Compatibility | Security
Performance_Efficiency | Time behaviour | Maturity | Reusability | Appropriateness recognisability | Adaptability | Coexistence | Confidentiality
Reliability | Resource Utilisation | Availability | Analysability | Learnability | Installability | Interoperability | Integrity
Maintainability | Capacity | Fault Tolerance | Modifiability | Operability | Replaceability |  | Non-repudiation
Usability |  | Recoverability | Testability | User error protection |  |  | Accountability
Portability |  |  | Modularity | User interface aesthetics |  |  | Authenticity
Compatibility |  |  |  | Accessibility
Security

## Performance Efficiency
Performance efficiency is performance relative to the amount of resources used under stated conditions.
Time-behaviour | Degree to which the response and processing times and throughput rates of a product or system, when performing its functions, meets requirements
Resource Utilisation | Degree to which the amounts and types of resources used by a product or system, when processing its functions, meets requirements
Capacity | Degree to which the maximum limits of the product or system, parameter meets requirements

## Reliability (hidden)
Reliability is the degree to which a system, product or component performs specified functions under specified conditions for a specified period of time. Note that wear does not occur in software. Limitations in reliability are due to faults in requirements, design and implementation, or due to contextual changes.
Dependability characteristics include availability and its inherent or external influencing factors, such as availability, reliability (including fault tolerance and recoverability), security (including confidentiality and integrity), maintainability, durability, and maintenance support.
Maturity | Degree to which a system, product or component meets needs for reliability under normal operation
Availability | Degree to which a product or system is operational and accessible when required for use
NOTE: Externally, availability can be assessed by the proportion of total time during which the system, product or component is in an up state. Availability is therefore a combination of maturity (which governs the frequency of failure), fault tolerance and recoverability (which governs the length of down time following each failure)
Fault Tolerance | Degree to which a system, product or component operates as intended despite the presence of hardware or software faults
Recoverability | Degree to which, in the event of an interruption or a failure, a product or system can recover the data directly affected and re-establish the desired state of the system
NOTE: Following a failure, a computer system will sometimes be down for a period of time, the length of which is determined by its recoverability

## Maintainability (hidden)
Maintainability is the degree of effectiveness and efficiency with which a product or system can be modified by the intended maintainers. Modifications can include corrections, improvements or adaptation of the software to changes in environment, and in requirements and functional specifications. Modifications include those carried out by specialized support staff, and those carried out by business or operational staff, or end users. Maintainability includes installation of updates and upgrades. Maintainability can be interpreted as either an inherent capability of the product or system to facilitate maintenance activities, or the quality in use experienced by the maintainers for the goal of maintaining the product or system.
Modularity | Degree to which a system or computer program is composed of discrete components such that a change to one component has minimal impact on other components
Reusability | Degree to which as asset can be used in more than one system, or in building other assets
Analysability | Degree of effectiveness and efficiency with which it is possible to assess the impact on a product or system of an intended change to one or more of its parts, or to diagnose a product for deficiencies or causes of failures, or to identify parts to be modified
NOTE: Implementation can include providing mechanisms for the product or system to analyse its own faults and provide reports prior to a failure or other event
Modifiability | Degree to which a product or system can be effectively and efficiently modified without introducing defects or degrading existing product quality
NOTE 1: Implementation includes coding, designing, documenting and verifying changes
NOTE 2: Modularity and analysability can influence modifiability
NOTE 3: Modifiability is a combination of changeability and stability
Testability | Degree of effectiveness and efficiency with which test criteria can be established for a system, product or component and tests can be performed to determine whether those criteria have been met

## Portability (hidden)
Portability is the degree of effectiveness and efficiency with which a system, product or component can be transferred from one hardware, software or other operational or usage environment to another
Adaptability | Degree to which a product or system can effectively and efficiently be adapted for different or evolving hardware, software or other operational or usage environments
NOTE 1: Adaptability includes the scalability of internal capacity (e.g. screen fields, tables, transaction volumes, report formats, etc.).
NOTE 2: Adaptations include those carried out by specialized support staff, and those carried out by business or operational staff, or end users.
NOTE 3: If the system is to be adapted by the end user, adaptability corresponds to suitability for individualization
Installability | Degree of effectiveness and efficiency in which a product or system can be successfully installed and/or uninstalled in a specified environment
Replaceability | Degree to which a product can replace another specified software product for the same purpose in the same environment
NOTE 1: Replaceability of a new version of a software product is important to the user when upgrading
NOTE 2: Replaceability can include attributes of both installability and adaptability. The concept has been introduced as a Sub-Category of its own because of its importance
NOTE 3: Replaceability will reduce lock-in risk: so that other software products can be used in place of the present one, for example by the use of standardized file formats

## Usuability (hidden)
Usability is the effectiveness, efficiency and satisfaction in a specified context of use. Usability can either be specified or measured as a product quality characteristic in terms of its sub-characteristics, or specified or measured directly by measures that are a subset of quality in use.
Appropriateness Recognisability | Degree to which users can recognise whether a product or system is appropriate for their needs
Learnability | Degree to which a product or system enables the user to learn how to use it with effectiveness, efficiency in emergency situations
Operability | Degree to which a product or system is easy to operate, control and appropriate to use
User Error Protection | Degree to which a product or system protects users against making errors
User Interface Aesthetics | Degree to which a user interface enables pleasing and satisfying interaction for the user. In the case of the Switching Programme, the term “user” refers to the system user, not a market participant, consumer, or other user.
NOTE: This refers to properties of the product or system that increase the pleasure and satisfaction of the user, such as the use of colour and the nature of the graphical design
Accessibility | Degree to which a product or system can be used by people with the widest range of characteristics and capabilities to achieve a specified goal in a specified context of use. Includes the concept of access control where specific users have limited access to system features and functions.

## Compatability (hidden)
Compatibility is the degree to which a product, system or component can exchange information with other products, systems or components, and/or perform its required functions, while sharing the same hardware or software environment.
Co-existence | Degree to which a product can perform its required functions efficiently while sharing a common environment and resources with other products, without detrimental impact on any other product
Interoperability | Degree to which two or more systems, products or components can exchange information and use the information that has been exchanged

## Security (hidden)
Degree to which a product or system protects information and data so that persons or other products or systems have the degree of data access appropriate to their types and levels of authorization.
Confidentiality | degree to which the system ensures that data are accessible only to those authorized to have access.
Integrity | degree to which a system, product or component prevents unauthorized access to, or modification of, computer programs or data.
Non-repudiation | degree to which actions or events can be proven to have taken place, so that the events or actions cannot be repudiated later.
Accountability | degree to which the actions of an entity can be traced uniquely to the entity.
Authenticity | degree to which the identity of a subject or resource can be proved to be the one claimed.