## (VAS) MHHSP-BPD-020
MHHSP - BPD020 - Volume Allocation Service Business Process Description v5.1
Step No. | Process map wording | Description | Interface | Interface ID | Sender | Recipient/Service | Traceability Requirement | Traceability Method Statement | Other system/Market Participant Requirements
10 | MDS run data | MDS will make available uncorrected BM Unit period level consumption data, Line Loss Adjusted aggregated SP Level data and half hourly storage consumption (non losses and losses) to the Volume Allocation Service. As agreed by ECS sub group the data will be specified with the ECS sub group, but not the mechanism on how MDS makes its output available to VAS | BM Unit Period Level Consumption & Losses Storage Metering System Metered Consumption & Losses | REP-090 | Market-wide Data Service | Volume Allocation Service | MDS Requirement
15 | VAS accesses MDS run data | The VAS must access the MDS run data. Data will be specified as agreed with ECS sub group, but not the mechanism on how MDS makes its output available to VAS |  |  |  |  | MHHSP-03 MHHSP-13 MHHSP-33 | Section 2.4 Section 2.5 Section 3.3 Section 3.4
16 | Select MDS run data for Settlement Day | VAS must select the MDS run data for the Settlement Day as specified by the Master Settlement Timetable. |  |  |  |  | MHHSP-02 MHHSP-13 | Section 2.4 Section 2.5 Section 3.3 Section 3.4
20 | Identify where no data from MDS and CDCA | VAS identifies where there is missing MDS consumption data and CDCA data and will notify BSCCo |  | REP-060 |  |  | MHHSP-20 MHHSP-25 | Section 3.6 - 3.20
25 | Apply defaulting rules as directed by BSCCo | VAS uses default values when notified by BSCCo for both MDS and CDCA data what defaults to use. |  |  |  |  | MHHSP-21 MHHSP-25 MHHSP-28 | Section 3.11 Section 3.19
30 | Exception Reporting | VAS must report details of any defaulted data to the relevant Suppliers, LDSOs and the BSCCo or its nominated agent. |  | REP-007 |  |  | MHHSP-43 | Section 3.12 Section 3.20
35 | Investigate and resolve issue | MDS must investigate and resolve any errors as notified by VAS |  |  |  |  | MDS Requirement
36 | Exception reports for Publication | VAS will report details of any defaulted data to Market Participants and BSCCo |  |  |  | DIP | DIP Requirement
40 | Industry Standing Data | The process of starting ISD begins here. At this stage of the process the ISD will make available published Industry Standing Data to the Volume Allocation Service |  |  |  | Industry Standing Data | ISD Requirement
45 | Access Industry Standing Data | The VAS must access the published Industry Standing Data, MPAN BMU Mapping data, BMU configuration data and SVA Storage Facilities Register |  |  |  | Volume Allocation Service | MHHSP-01 MHHSP-09 MHHSP-10 | Section 3.5
46 | Access Other BSC Systems Data | VAS accesses data from other BSC systems, CRA Data, primary/additional BMU data and SVA Storage Facility Register/SVA Metering Systems Register. |  |  |  |  | MHHSP-12 MHHSP-30 MHHSP-32 MHHSP-37 | Section 2.3
47 | Identify Settlement Day for VAS run | VAS accesses Industry Standing Data to enable the identification of the Settlement Day for the VAS run. BSCCo will instruct VAS for a re-run, this may be to re-run to correct an error or for audit purposes. Where notified by BSCCo VAS must select a Settlement day for a VAS Trading Dispute Run. |  |  |  |  | MHHSP-06 MHHSP-07 MHHSP-08 MHHSP-11 | Section 3.1
50 | CRA Data, primary/additional BMU data | Other BSC systems must make available CRA Data, primary/additional BMU data |  |  |  | Other BSC Systems | Other BSC systems requirement
55 | SVA Storage Facility Register/SVA Metering Systems Register | Other BSC systems must make available SVA storage facilities register/SVA Metering Systems Register |  |  |  | Other BSC Systems | Other BSC systems requirement
60 | Calculate Suppliers Settlement Period Consumption (Non-Losses) and (Losses) and Calculate GSPGP HH Consumption | VAS must use validated MDS and CDCA data with ISD and other BSC system data to be able to calculate the suppliers Settlement Period Consumption for both non-losses and losses. VAS must also calculate GSP Group Half Hourly Consumption for each CCC by GSP Group. |  |  |  |  | MHHSP-02 MHHSP-04 MHHSP-05 MHHSP-06 MHHSP-07 MHHSP-08 MHHSP-15 MHHSP-16 MHHSP-17 MHHSP-29 MHHSP-46 MHHSP-54 | Section 3.1 Section 3.2 Section 3.3 Section 3.4 Section 3.21 Section 3.22 Section 3.23
61 | Calculate GSPGCFs and Corrected Component | VAS must calculate GSP Group Correction Factors for active import and active export using the GSP Group Take and GSP Group Half Hourly Consumption for each CCC. VAS must calculate the corrected component for each CCC for active import and for active export CCCs |  |  |  |  | MHHSP-19 MHHSP-38 MHHSP-40 | Section 3.24 Section 3.25
62 | Calculate Supplier Deemed Take, BMU Allocated Demand Volume and Period BMU SVA Gross Demand | VAS must calculate for each supplier the supplier Deemed take by GSP Group. For each BMU VAS must calculate the BMU allocated demand volume and Period BMU SVA Gross Demand |  |  |  |  | MHHSP-18 | Section 3.29 Section 3.30 Section 3.32
63 | Calculate Storage Corrected Component | VAS must calculate the period BMU gross storage demand for each supplier BMU. |  |  |  |  | MHHSP-39 | Section 3.40 - Section 3.42
65 | Validating output | VAS must validate that processing has completed correctly without error. This validation also includes validating GSP group correction factors and GSP group take and GSP group consumption volumes against defined tolerances. |  |  |  | Volume Allocation Service | MHHSP-22 MHHSP-23 MHHSP-26 MHHSP-48 | Section 3.27
70 | Investigate | VAS must investigate a validation failure to correct the failure. If non-issue VAS must override the validation and pass data to VAS reporting and provide data to SAA. If unresolved VAS must notify BSCCo for a course of action. If no error is identified data is assumed to be correct. If there is an issue with the GSP Group Take Data, then VAS should stop and ask BSCCo/Panel what to do |  |  |  | Volume Allocation Service | MHHSP-27 MHHSP-42 | Section 3.27
71 | Override validation | Should the errors being investigated be non-issues the data can be passed for VAS reporting to Market participants |  |  |  |  | MHHSP-27 MHHSP-42 | Section 3.27
75 | VAS reports | VAS provides reports to Market Participants. VAS provides reports to SAA (including any estimated BMU data). VAS provides ad-hoc information on request from BSCCo. VAS provides Other BSC Systems GSP GCF reports for Other settlement calculations e.g. wider access | P0182 BM Unit Supplier Take Energy Volume Data P0236 BM Unit SVA Gross Demand Data to SAA | REP-003 REP-004 REP-080 REP-008 REP-P0048 REP-P0213 REP-P0214 REP-P0236 REP-D0237 REP-P0275 REP-D0276 REP-D0081 REP-D0266 REP-D0296 REP-D0369 REP-D0370 REP-D0373 REP-D0374 |  | SAA, Supplier, SDS, ADS & UMSDS | MHHSP-42 MHHSP-43 MHHSP-44 MHHSP-45 MHHSP-51 MHHSP-52 MHHSP-55 MHHSP-56 MHHSP-57 | Section 3.25 Section 3.28 Section 3.31 Section 3.33 Section 3.43
80 | VAS reports for Publication | VAS reports are passed to the DIP and another mechanism yet to be defined for publishing to Market Participants. |  | REP-003 REP-004 REP-007 REP-D0081 REP-D0237 REP-D0266 REP-D0276 REP-D0296 REP-D0354 REP-D0369 REP-D0370 REP-D0373 REP-D0374 |  | SDS, ADS & UMSDS | DIP Requirement
85 | VAS accesses and validates CDCA Data for Settlement Day | VAS must access GSP group take data from CDCA for the selected Settlement Day, validate it and notify CDCA of any errors. If the CDCA data is missing, the VAS operator chases CDCA for the data. If it is incorrect or missing, then VAS should stop and ask BSCCo/Panel what to do |  | P0183 Stage 2 NETA Acknowledgement Message |  | Volume Allocation Service | MHHSP-14 MHHSP-25 MHHSP-28 | Section 3.13 -3.20
90 | CDCA Data | CDCA must make GSP group take data available to VAS. If the CDCA data is missing, then VAS operator chases CDCA for the data. If it is incorrect or missing, then VAS should stop and ask BSCCo/Panel what to do |  |  |  | Other BSC Systems | CDCA Requirement
95 | CDCA Aggregation | The CDCA must aggregate the relevant GSP meter data to calculate GSP group take data. |  |  |  | Other BSC Systems | CDCA Requirement
100 | BSCCo notifies BSC Panel | BSCCo must notify the BSC panel in instances of issues with GSP group take data such as missing or invalid CDCA data. |  |  |  | Other BSC Systems | BSCCo requirement
105 | BSCCo agree action to be taken | BSCCo when informed by VAS of a VAR validation failure must instruct VAS on what to do. This may include instructing VAS to do a re-run |  |  |  | Other BSC Systems | BSCCo requirement
110 | BSCCo ad-hoc reports | BSCCo will receive any ad-hoc information as requested of VAS |  | REP-036A ELEX-REP-P0194 ELEX-REP-P0213 ELEX-REP-P0214 ELEX-REP-P0275 |  | Other BSC Systems | BSCCo requirement
115 | GSP Group Correction Factors | Other BSC Systems will receive GSP GCF reports for other settlement calculations, e.g. wider access |  | ELEX-REP-P0048 |  | Other BSC Systems
120 | VAS Produces Performance Assurance report | VAS must produce various reports to be provided to Elexon Performance Assurance Administrator. Reports to be defined |  |  |  | Other BSC Systems | MHHSP-47
125 | Performance Assurance Process | Processes to be defined later in 2023
130 | Trading Dispute Process | Processes to be defined later in 2023
135 | BSCCo | BSCCo notifies other BSC Systems of an upheld trading dispute |  |  |  | Other BSC Systems | MHHSP-08
140 | Carry out action requested by BSCCo | BSCCo will inform VAS should a re-run be required |  |  |  | Volume Allocation Service | MHHSP-05 | Section 3.12 Section 3.20 Section 3.27
Note on E27: [Threaded comment] Your version of Excel allows you to read this threaded comment; however, any edits to it will get removed if the file is opened in a newer version of Excel. Learn more: https://go.microsoft.com/fwlink/?linkid=870924 Comment: DIN-82
Note on E28: [Threaded comment] Your version of Excel allows you to read this threaded comment; however, any edits to it will get removed if the file is opened in a newer version of Excel. Learn more: https://go.microsoft.com/fwlink/?linkid=870924 Comment: DIN-82